## Critical-Reviewed Lift Form
1 | MPC Division: |  |  |  | Crane Company Performing Lift: | [8 empty] | (D) Crane Placement:
2 | Unit/Location: | [12 empty] | D1 | Describe Surface Supporting Crane:
3 | Form Prepared By/Company: | [12 empty] | D2 | Any Deviation From Smooth Solid Foundation In The Area? |  |  |  | Yes |  | No
4 | Date Prepared: |  | Lift Date: |  |  |  |  | Personnel Lift: | [5 empty] | D3 | Ground Conditions Surrounding The Crane, Have Been Evaluated For Underground Hazards? |  |  |  | Yes |  | No
5 | Lift Description: | [13 empty] | If No, Explain:
MPC Drawing #'s
(A) Lift Evaluation | [13 empty] | D4 | Allowable Ground Bearing Capacities | [5 empty] | Lbs./Sq. Ft
A1 | Does The Lift Meet The Critical Lift Criteria? | [9 empty] | Yes |  | No | D5 | Force/Load Imposed on Ground | [5 empty] | Lbs./Sq. Ft
A2 | > 75% Crane Capacity |  | Unknown Demo Lift |  |  |  |  | Specially Engineered Rigging | [5 empty] | D6 | Crane Mats Utilized? |  |  |  | Yes
| Personnel Lift |  | Other: | [10 empty] | D7 | Crane Mat Size Utilized?
Multi Crane Lift
A3 | Is Lift Within 20 Feet Of Energized Overhead Lines: (If Yes, see section (D8) Crane Placement) | [9 empty] | Yes |  | No
(B) Load Data - Attach Verification Of Load Weight and Rigging Data
B1 | Equipment Weight: | [8 empty] | 1 |  |  | Lbs. | D7 | Obstacles Or Obstructions To Swing Or lift? |  |  |  | Yes |  | No
B2 | Rigging Component Weight: | [13 empty] | If Yes Describe:
| a. Slings | [8 empty] | 10 |  |  | Lbs.
| b. Shackles | [8 empty] | 10 |  |  | Lbs. | D8 | Distance To Electrical Hazard (If Required) | [5 empty] | Ft
| c. Spreader Bar/Below Hook Lifting Device | [8 empty] | 10 |  |  | Lbs. |  | Has MPC Electrical Maintenance Shop Been Notified? |  |  |  | Yes |  | No
| d. Other (Chain Hoist, etc.) | [8 empty] | 10 |  |  | Lbs. |  | Electrical Hazard Lift Analysis Form Attached? (If D8 is No N/A) |  |  |  | Yes |  | No
| f. Total Rigging Component Weight | [5 empty] | (sum of B2a:B2d) |  |  | 40 |  |  | Lbs. | (E) HF Consequence Analysis:
B3 | Crane Component Weight:(Deductions) | [12 empty] | The HF Alky Consequence Analysis shall be used for all lifts in the HF Alky Unit or outside the HF Alky Unit where the fall radius of the boom could impact the unit
| a. Main Block Weight | [8 empty] | 1 |  |  | Lbs. | E1 | Does The Equipment/Lines Being Lifted Over Contain HF? |  |  |  | Yes |  | No
| b. Auxiliary Hoist Block/Ball Weight | [8 empty] | 1 |  |  | Lbs. | If Yes - HF Consequence Analysis Form Must Be Completed The Day Of Lift
| c. Auxiliary Boom Head | [8 empty] | 1 |  |  | Lbs. | (F) Required Critical Lift Attachments: (To Be Determined By Site Lifting Supervisor) |  |  |  | Forms Attached:
| d. Jib Weight |  | Erected |  | Stowed |  |  |  |  | 1 |  |  | Lbs. | F1 | Load chart from crane |  |  |  | Yes |  | No
| e. Headache Ball on Jib Weight | [8 empty] | 1 |  |  | Lbs. | F2 | Plot plan of crane operation and swing radius |  |  |  | Yes |  | No
| f. Hook Weight | [8 empty] | 1 |  |  | Lbs. | F3 | Ground bearing pressure data/calculations |  |  |  | Yes |  | No
| g. Weight of Load Line | [8 empty] | 1 |  |  | Lbs. | F4 | Diagram of sling and rigging configuration/specifications |  |  |  | Yes |  | No
| h. Excess Reeving | [12 empty] | F5 | Block and cable configuration/specifications |  |  |  | Yes |  | No
| Parts of Line | 2 | Ft. | 1 | Lbs./Ft. |  | 1 |  |  | 2 |  |  | Lbs. | F6 | Proof-Testing certificates for any below-the-hook lifting devices |  |  |  | Yes |  | No
| i. Other | [8 empty] | 1 |  |  | Lbs. | F7 | Documentation verifying load weight |  |  |  | Yes |  | No
| g. Total Crane Component Weight |  |  | (sum of B3a:B3i) | [5 empty] | 10 |  |  | Lbs. | F8 | Manufacturer's Equipment Drawings |  |  |  | Yes |  | No
B4 | Total Weight Of Load on Crane | [5 empty] | (B1 + B2f + B3g) |  |  | 51 |  | 0 | Lbs. | F9 | Lifting lug documentation/inspection reports |  |  |  | Yes |  | No
(C) Crane Data - Attach Manufacturer's Chart Showing Rated Capacity | [13 empty] | F10 | Crane wind specifications |  |  |  | Yes |  | No
C1 | Crane Make: |  | Crane Model: |  |  |  |  | Max. Rated Capacity (tons): | [5 empty] | F11 | Critical Lift Pre-Lift Checklist |  |  |  | Yes |  | No
C2 | Has Crane & Configuration Description and Sketch Been Attached? | [9 empty] | Yes |  | No | F12 | PE Stamp required for Contractor Planned Lifts when fall radius of Crane Boom can enter of a unit* |  |  |  | Yes |  | No
C3 | Load Chart Used Attached |  | Load Chart ID # | [7 empty] | Yes |  | No | F13 | * Requires Maintenance Director's Approval for No answer |  | MD Signature:
C4 | Crane Maximum Wind Speed Allowed: | [11 empty] | MPH. | F14 | Other (List) |  |  |  | Yes |  | No
C5 | Load Surface Area (max. subject to cross wind) if needed | [11 empty] | Sq. Ft. | (G) Lift Details (Describe Details Of Lift):
C6 | Outriggers\Crawler Tracks Fully Extended: If No Explain | [9 empty] | Yes |  | No
C7 | Radius Of Lift (Center of Gravity of Load To The Center Pin Of Crane): | [5 empty] | Ft. | Height of Load To Be Lifted: |  |  |  |  | Ft.
C8 | Boom Length |  |  |  |  | Overall | [6 empty] | Ft.
| Boom Angle At Pickup: | [7 empty] | Main |  |  |  | Ft.
| Boom Angle At Set: |  |  |  |  | Jib/Extension (If Applicable) | [6 empty] | Ft.
| Main Hoist or Aux. Hoist? | [5 empty] | Fixed |  | Luffer | Fixed Offset
C9 | Counterweight | [5 empty] | Source | [5 empty] | Lbs.
C10 | Total Weight Of Load on Crane (B4) | [5 empty] | B4 |  |  | 51 |  |  | Lbs. | (E) Required Signatures:
C11 | Rated Capacity Of Crane for This Lift From the Load Chart: | [5 empty] | Source |  |  | 75 |  |  | Lbs. | E1 | Form Prepared By: | Print: | Signature: |  |  | Date:
C12 | Percent Of Crane Capacity Utilized | [5 empty] | C10 / C11 |  |  | 68% |  |  | %
C13 | Total Weight On Block | [5 empty] | (B1 + B2f) |  |  | 41 |  |  | Lbs. | E2 | MPC Site Lifting Supervisor: | Print: | Signature: |  |  | Date:
C14 | Hoist Block/Ball Capacity & Percentages |  |  | Capacity |  |  | Source |  |  | 100 |  |  | Lbs.
|  |  |  | Capacity Utilized |  |  | C13 / C14 |  |  | 41% |  |  | % | E3 | Lift Director: | Print: | Signature: |  |  | Date:
C15 | Hoist Cable Permissible Line Pull | [5 empty] | Source |  |  | 2 |  |  | Lbs.
C16 | Hoist Cable Parts Of Line | [5 empty] | Source |  |  | 1 |  |  | Parts | (E) Required Signatures: (Can Be Obtained The Day Of Lift)
C17 | Hoist Cable Capacity | [5 empty] | C15 * C16 |  |  | 2 |  |  | Lbs. | E4 | Crane Operator: | Print: | Signature: |  |  | Date:
C18 | Total Weight on Cable | [5 empty] | C13 + (B3a or B3b) |  |  | 1 |  |  | Lbs.
C19 | Percent Of Crane Cable Capacity Utilized | [5 empty] | C18 / C17 |  |  | 50% |  |  | % | E5 | Qualified Rigger | Print: | Signature: |  |  | Date:
Notes:
Rigging Selection:
Slings:
Qty. | Size | Hitch | Capacity | Angle | Reduction Factor |  |  | % of Capacity Used |  | Load |  |  | Weight
10
[8 empty] | Total Weight Of Slings |  |  |  |  | 10
| Lift is |  | (worse case) of sling rated capacity.
Shackles:
Qty. | Size | Type | Capacity | Angle | Reduction Factor |  |  | % of Capacity Used |  | Load |  |  | Weight
10
[8 empty] | Total Weight Of Shackles |  |  |  |  | 10
| Lift is |  | (worse case) of shackle rated capacity.
Spreader Bar/Below-the-hook lifting devices:
Qty. | Type | Spread | Capacity |  | Load |  |  | % of Capacity |  | Weight
10
[5 empty] | Total Weight |  |  |  |  | 10
| Lift is |  | (worse case) of spreader bar/below-the-hook lifting device rated capacity.
Other:
Qty. | Size | Capacity | Load |  | % of Capacity |  |  | Weight
10
[5 empty] | Total Weight |  |  | 10
| Lift is |  | (worse case) of other.
Lifting Lugs:
Qty. | Description | Capacity | Load |  | % of Capacity |  |  | NDE Required |  | NDE Complete
| Lift is |  | (worse case) of lifting lug rated capacity.
Notes: